## ActivityBot 360°
Parallax Inc. | Unit 1 | Unit 2 | Unit 3 | Unit 4 | Unit 5 | Unit 6 | Unit 7 | Unit 8 | Unit 9 | Unit 10 | Unit 11 | Unit 12 | Unit 13 | Unit 14 | Unit 15
For BlocklyProp Robotics with the ActivityBot | Getting Started with BlocklyProp | BlocklyProp Programming Basics | BlocklyProp Programming Functions and Multicore | Robot Construction - Mechanical | Robot Construction - Electrical & Programming Connections | Circuit-Building Basics | Robot Navigation Basics | Sensor Navigation by Touch | Sensor Navigation by Ultrasound | Sensor Navigation by Visible Light | Sensor Navigation by Infrared Light | IR Remote Control (accessory hardware needed) | Line-following (accessory hardware needed) | IR Beacon Seeking ActivityBot | Ping)))Dar Display with ActivityBot and BlocklyProp (Accessory hardware needed)
AB360° 12-pack Plus | Unit 1: All Parallax hardware needed for this unit is included in the AB360° 12-pack Plus Kit
Single AB360° Robot Kit | Unit 1: All Parallax hardware needed for this unit is included in one ActivityBot 360° Robot Kit.; Unit 12: 3-function Universal Remote (#020-00001); Unit 13: QTI Line-follower AppKit (#28108); Unit 14: Additional Propeller Activity Board WX (#32912); Unit 15: Ping))) Mounting Bracket Kit (#570-28015)
Other materials needed | none | none | none | masking tape, pen | masking tape, pen | none | none | none | none | flashlight |  |  | black electrical tape, poster board, or printed tracks |  | target objects such as cans or boxes
Approximate time | 20 - 60 minutes | 60-90 minutes | 60-90 minutes | 60-90 minutes | 45-60 minutes | 60-90 minutes | 60-90 minutes | 60-90 minutes | 60-90 minutes | 60-90 minutes | 60-90 minutes | 90 minutes | 90-120 minutes | 90 minutes | 90-120 minutes
Adjustment suggestions | Shorten: IT/Teacher prepare ahead: install BlocklyProp client software on computers; set up up and confirms BlocklyProp accounts for each student; test proramming connection on each computer. | Shorten: skip Graphing Data activity. | Shorten: skip New Processor blocks activity. | Shorten: Teacher/Volunteers assemble robots ahead of time. (Un-assembling each year not necessary; hardware replenishment pieces available) | Shorten: Teacher/Volunteers make and test electrical and programming connections ahead of time. | Lengthen: Try the Check Pushbuttons activity from the Circuit Practice with BlocklyProp tutorial | Shorten: Just observe each maneuver animation and discuss the Robot drive speed block, but skip the Try This and Your Turn. | Keep Touch (Unit 8) and Ultrasound (Unit 9) sensor navigation if needing to shorten the course or use simpler circuits. | Shorten: skip the Try This and Your Turn sections of the Build & Test Ping))) activity.Lengthen: Physics bonus - experient with sound reflection and absorption by taking PING))) sensor measurements to different types of surfaces and at different angles. | Skip this unit if looking to eliminate one navigation sensor option for time's sake. | Test work area for infrared light interference ahead of time. If present, skip this unit. | Shorten: skip adding obstacle detection. | No need for Unit 12 first. Shorten: use the Tracks PDF to print out line-following tracks, instead of creating them with poster board and black electrical tape. Lengthen: follow this activity with the ActivityBot 360 Line Following with Color Sensing project. | No need to do Unit 12 or Unit 13 first; they are not prerequisite. | No need for units 12_14 first. Lengthen: delve into the trigonometry used by the BlocklyProp program if grade-level appropriate.
Skills, concepts, & objectives (students will be able to...) | Log into the BlocklyProp programming tool. Connect their Activity Board WX to their computer. Create and run a BlocklyProp program. Display and modify data in a program and view the output on their computer terminal. | Use a microcontroller program to send messages to a serial monitor for display, use variables, store and retrieve values from memory, solve math problems, make decisions to control program flow, count and control repetitions. | Understand what a programming function is; make programs using functions; what microcontroller multi-tasking and multiprocessing are, how the Propeller chip multi-processes, make programs that use Propeller chip multi-processing. | Assemble a small robot from written and visual instructions. Identify different mechanical parts. Use a screwdriver and small wrench. | Connect power to a microcontroller programming board, make power and signal connections between servo motors and a microcontroller programming board, test electrical connections. | Connect electronic components together on a solderless breadboard, match a schematic symbol to an electronic component, read a resistor's color-code, build a piezospeaker circuit and make programs to play different frequency notes, build an LED circuit and make programs to blink the light at different rates. | Create programs to make a rolling robot move, understand different types of turns and how to make them by controlling each wheel's speed separately, make observations and measurements to fine-tune robot behavior. | Understand how a whisker switch completes and electrical circuit, build whisker switch circuits connected to a microcontroller, create a program to monitor the state of a whisker switch, program a rolling robot to respond to obstacles detected by the whisker switches. | Understand how sound waves are reflected or absorbed by surfaces, connect an ultrasonic distance sensor to a microcontroller, create programs to read values from an ultrasonic distance sensor, program a robot to respond to obstacles detected by the ultrasonic distance sensor. | Understand where visible light wavelengths occur on the light spectrum; build a sensor system connected to a microcontroller that detects the difference in ambient visible light levels reaching two phototransistors; program a rolling robot to navigate based on the difference in ambient light levels detected by two different light sensors. | Understand where infrared light wavelengthrs occur in the light spectrum; build a sensor system connected to a micrcontroller that emits infrared light and looks for reflections, create programs to detect obstacles using reflected infrared light, program a rolling robot to navigate by responding to obstacles detected with infrared light reflections. | Design a user interface; decode IR signals from a Sony-protocol remote; program a rolling robot to perform different actions based on the IR remote signal it receives. | Add an array of line-detection sensors to the ActivityBot. Perform subsystem testing for the sensor array. Create code to store the sensor states in a binary value that is then used to select navigation states for line-following. | Understand the difference in output between analog and digital sensors; build and program an infrared beacon; create a program allowing the ActivityBot to detect and navigate towards the IR beacon using infrared receivers. | Use a sensor to locate and plot the position of objects from a static point, create a visual representation of sensor data; use polar coordinates and trigonometry in a BlocklProp program.
Resource link | BlocklyProp Online Programming Tool | Simple BlocklyProp Programs for Propeller Boards tutorial | BlocklyProp Functions & Multicore tutorial | Build the ActivityBot chapter | Electrical Connections chapter | Circuit Training chapter | Navigation Basics chapter | Navigate with Touch chapter | Navigate with Ultrasound chapter | Navigate with Visible Light chapter | Navigate with Infrared Flashlights chapter | IR Remote Control ActivityBot with Blockly tutorial | QTI Line Following ActivityBot with BlocklyProp tutorial | IR Beacon-seeking ActivityBot with BlocklyProp project | Ping)))Dar Display with ActivityBot and BlocklyProp project
Resource link | Getting Started with BlocklyProp tutorial | Propeller BlocklyProp Block Reference |  | ActivityBot kits, accessories, and replacement parts | Software & Programming Check | YouTube video: The Basics of Breadboarding |  | YouTube video: ActivityBot: Navigate by Touch | YouTube video: ActivityBot with Ultrasound | YouTube video: ActivityBot with Light Sensor | YouTube video: ActivityBot with Infrared | 3-function Universal Remote | Printable Line-following Tracks PDF
|  |  |  | BlocklyProp Robotics with the ActivityBot (tutorial home page) |  | Schematic Symbols reference
Check Pushbuttons activity